## Format Information
Key | Primary Key fields -- must be UNIQUE and cannot be NULL
Unique Key | Unique Key fields -- must be UNIQUE and can be NULL
Required | Required fields -- cannot be NULL
Lookup | Lookup fields -- have a Foreign Key relationship with an RT_ table; can be NULL
Format Name: DQM-refvals
Format Version: 2.01
Worksheets with blue tabs are used to define control limits for various Quality Control (QC) data. These fields could be populated by the laboratory with the control limits they use for QC.
Worksheets with green tabs contain DQM QAPP settings that control how the DQM checks work in your database.
Worksheets with orange tabs are used to define general reference values, which probably do not need to be changed.
See the online help at the links below for information on populating these fields.
DQM Introduction
Getting Started with DQM
**IMPORTANT**
This EDD is provided as a template to facilitate updating DQM QAPP codes of the previous version to the current version of EQuIS.
The demonstration data included should be updated to the correct values for your project and EQuIS database.
Before uploading this EDD, change the DQM_QAPP_CODE to match the QAPP you are upgrading and review the values for
Reason Codes in RT_DQM_REASON, Qualifiers in RT_DQM_RULE, and Parameters in RT_DQM_CHECK_PARAM.
How to Update Existing QAPPs
Update Summary for v7.21.1
QAPP | Updates
DQM_Starter_Standard | new Preservative check with 1 rule and 1 check parameter and 1 new reason code
new Dilution Factor check with 1 rule and 3 check parameters and 1 new reason code
new Relative Standard Deviation (RSD) check
3 new rules (> Upper Cutoff) for Spike Recovery and Surrogate Recovery Checks
new parameter for Field and Trip Blank check for manual association function
new fields in RT_DQM_CONTROL_LIMITS: LCS_REC_UPPER_CUTOFF MS_REC_UPPER_CUTOFF SURR_REC_UPPER_CUTOFF FIELD_RSD LD_RSD LCS_RSD MS_RSD
DQM_Starter_Lab_Data_Audit | NA - No changes made
DQM_Starter_Rad_Data | NA - No changes made
QAPP_SURR_ASSO_CAS_RN | NA - No changes made

## rt_holding_time_v2
#dqm_qapp_code | analytic_method | medium_code | cas_rn | dqm_preserved_yn | preservative | ht_unit | collect_analysis_unpreserved | collect_analysis_preserved | collect_preserve | collect_leachate | collect_prep | preserve_prep | leachate_prep | preserve_analysis | prep_analysis | gross_reject_factor | remark | qualifier_non_detect | qualifier_hit | gross_qualifier_non_detect | gross_qualifier_hit | lower_surrogate_cutoff | matrix_class
#Text(40) | Text(20) | Text(10) | Text(15) | Text(1) | Text(20) | Text(15) | Numeric | Numeric | Numeric | Numeric | Numeric | Numeric | Numeric | Numeric | Numeric | Numeric | Text(2000) | Text(7) | Text(7) | Text(7) | Text(7) | Numeric | Text(20)
Note on A2: dqm_qapp_code
Note on B2: analytic_method
Note on C2: medium_code
Note on D2: cas_rn
Note on F2: preservative
Note on G2: ht_unit
Note on H2: collect_analysis_unpreserved
Note on I2: collect_analysis_preserved
Note on J2: collect_preserve
Note on K2: collect_leachate
Note on L2: collect_prep
Note on M2: preserve_prep
Note on N2: leachate_prep
Note on O2: preserve_analysis
Note on P2: prep_analysis
Note on Q2: gross_reject_factor
Note on R2: remark
Note on S2: qualifier_non_detect
Note on T2: qualifier_hit
Note on U2: gross_qualifier_non_detect
Note on V2: gross_qualifier_hit
Note on W2: lower_surrogate_cutoff
Note on X2: matrix_class

## rt_dqm_control_limits_v2
#dqm_qapp_code | matrix_code | analytic_method | method_analyte_group_code | result_type_code | cas_rn | chemical_name | blank_multiplier | field_dup_rpd_cl | field_rsd | lab_dup_rpd_cl | ld_rsd | lcs_rec_lower_cutoff | lcs_recovery_lcl | lcs_recovery_ucl | lcs_rec_upper_cutoff | lcs_dup_rpd_cl | lcs_rsd | ms_rec_lower_cutoff | ms_recovery_lcl | ms_recovery_ucl | ms_rec_upper_cutoff | ms_dup_rpd_cl | ms_rsd | surr_rec_lower_cutoff | surr_recovery_lcl | surr_recovery_ucl | surr_rec_upper_cutoff | surr_asso_cas_rn | remark | required_detect_limit | required_detect_limit_unit | prep_method
#Text(40) | Text(10) | Text(20) | Text(40) | Text(10) | Text(15) | Text(255) | Text(19) | Text(19) | Text(19) | Text(19) | Text(19) | Text(19) | Text(19) | Text(19) | Text(19) | Text(19) | Text(19) | Text(19) | Text(19) | Text(19) | Text(19) | Text(19) | Text(19) | Text(19) | Text(19) | Text(19) | Text(19) | Text(15) | Text(255) | Text(19) | Text(15) | Text(20)
Note on A2: dqm_qapp_code
Note on B2: matrix_code
Note on C2: analytic_method
Note on D2: method_analyte_group_code
Note on E2: result_type_code
Note on F2: cas_rn
Note on G2: chemical_name
Note on H2: blank_multiplier
Note on I2: field_dup_rpd_cl
Note on J2: field_dup_rpd_cl
Note on K2: lab_dup_rpd_cl
Note on L2: field_dup_rpd_cl
Note on M2: lcs_rec_lower_cutoff
Note on N2: lcs_recovery_lcl
Note on O2: lcs_recovery_ucl
Note on P2: lcs_recovery_ucl
Note on Q2: lcs_dup_rpd_cl
Note on R2: lcs_dup_rpd_cl
Note on S2: ms_rec_lower_cutoff
Note on T2: ms_recovery_lcl
Note on U2: ms_recovery_ucl
Note on V2: ms_recovery_ucl
Note on W2: ms_dup_rpd_cl
Note on X2: ms_dup_rpd_cl
Note on Y2: surr_rec_lower_cutoff
Note on Z2: surr_recovery_lcl
Note on AA2: surr_recovery_ucl
Note on AB2: surr_recovery_ucl
Note on AC2: surr_asso_cas_rn
Note on AD2: remark
Note on AE2: surr_recovery_lcl
Note on AF2: surr_recovery_ucl

## rt_dqm_qapp
#dqm_qapp_code | dqm_qapp_desc | remark | parent_qapp_code
#Text(40) | Text(256) | Text(2000) | Text(40)
Your_QAPP_Code | Your QAPP Code Description | Your QAPP Code Remark
Note on A2: dqm_qapp_code
Note on B2: dqm_qapp_desc
Note on C2: remark
Note on D2: remark

## rt_dqm_check
#dqm_qapp_code | dqm_check | dqm_check_desc | remark | facility_id | object_name
#Text(40) | DO NOT CHANGE THIS COLUMN | Text(256) | Text(2000) | Numeric | DO NOT CHANGE THIS COLUMN
Your_QAPP_Code | EarthSoft.DQM.Preservative | Preservative | The Sample/Test has the correct preservative. |  | EarthSoft.Reports.Library.63867,EarthSoft.DQM.Preservative
Your_QAPP_Code | EarthSoft.DQM.DilutionFactor | Dilution Factor | Dilution Factor not greater than 1. |  | EarthSoft.Reports.Library.63867,EarthSoft.DQM.DilutionFactor
Your_QAPP_Code | EarthSoft.DQM.RelativeStandardDeviation | Relative Standard Deviation (RSD) | Relative Standard Deviation (RSD) is below control limits. |  | EarthSoft.Reports.Library.63867,EarthSoft.DQM.RelativeStandardDeviation

## rt_dqm_reason
#reason_code | reason_code_desc | remark
#Text(10) | Text(255) | Text(2000)
PT1 | Incorrect Preservative | The preservative for this test id does not match the required preservative in RT_HOLDING_TIME.
DF1 | Dilution Factor > 1 | The Dilution Factor was greater than 1.
RSD1 | RSD exceeds CL for LCS sample | The Relative Standard Deviation exceeds the Control Limit for LCS sample
RSD2 | RSD exceeds CL for MS sample | The Relative Standard Deviation exceeds the Control Limit for MS sample
RSD3 | RSD exceeds CL for Lab sample | The Relative Standard Deviation exceeds the Control Limit for Lab sample
RSD4 | RSD exceeds CL for Field sample | The Relative Standard Deviation exceeds the Control Limit for Field sample
SPR10 | EarthSoft.DQM.SpikeRecovery2 | BLANK SPIKE > UPPER_CUTOFF
SPR11 | EarthSoft.DQM.SpikeRecovery2 | INORGANIC SPIKE > UPPER_CUTOFF
SPR12 | EarthSoft.DQM.SpikeRecovery2 | ORGANIC SPIKE > UPPER_CUTOFF
SURR10 | EarthSoft.DQM.SurrogateRecovery | ASSO. DETECTS OF REC > UPPER_CUTOFF
SURR11 | EarthSoft.DQM.SurrogateRecovery | ASSO. NDS OF REC > UPPER_CUTOFF
SURR12 | EarthSoft.DQM.SurrogateRecovery | REC > UPPER_CUTOFF
Note on A2: dqm_qapp_code
Note on B2: dqm_qapp_desc
Note on C2: remark

## rt_dqm_rule
#dqm_qapp_code | dqm_check | dqm_rule | qualifier | remark | nd_qualifier | reason_code
#Text(40) | DO NOT CHANGE THIS COLUMN | DO NOT CHANGE THIS COLUMN | Text(2) | Text(2000) | Text(2) | Text(10)
Your_QAPP_Code | EarthSoft.DQM.Preservative | INCORRECT PRESERVATIVE | J | The preservative for this test id does not match the required preservative in RT_HOLDING_TIME. | R | PT1
Your_QAPP_Code | EarthSoft.DQM.DilutionFactor | DILUTION FACTOR > 1 | J | The Dilution Factor for this result was greater than 1. | R | DF1
Your_QAPP_Code | EarthSoft.DQM.RelativeStandardDeviation | LCS RSD > CL | J | The relative standard deviation (RSD) between multiple replicates and the parent LCS sample exceeds the control limit for LCS samples. | NQ | RSD1
Your_QAPP_Code | EarthSoft.DQM.RelativeStandardDeviation | MS RSD > CL | J | The relative standard deviation (RSD) between multiple replicates and the parent MS sample exceeds the control limit for MS samples. | NQ | RSD2
Your_QAPP_Code | EarthSoft.DQM.RelativeStandardDeviation | Lab Rep RSD > CL | J | The relative standard deviation (RSD) between multiple replicates and the parent Lab sample exceeds the control limit for Lab Replicate results. | NQ | RSD3
Your_QAPP_Code | EarthSoft.DQM.RelativeStandardDeviation | Field Rep RSD > CL | J | The relative standard deviation (RSD) between multiple replicates and the parent Field sample exceeds the control limit for Field Replicate results. | NQ | RSD4
Your_QAPP_Code | EarthSoft.DQM.SpikeRecovery2 | BLANK SPIKE > UPPER_CUTOFF | R | The Blank Spike Recovery exceeds the Upper Cutoff. | NQ | SPR10
Your_QAPP_Code | EarthSoft.DQM.SpikeRecovery2 | INORGANIC SPIKE > UPPER_CUTOFF | R | The Matrix Spike Recovery for an Inorganic sample exceeds the Upper Cutoff. | NQ | SPR11
Your_QAPP_Code | EarthSoft.DQM.SpikeRecovery2 | ORGANIC SPIKE > UPPER_CUTOFF | R | The Matrix Spike Recovery for an Organic sample exceeds the Upper Cutoff. | NQ | SPR12
Your_QAPP_Code | EarthSoft.DQM.SurrogateRecovery | ASSO. DETECTS OF REC > UPPER_CUTOFF | R | Associated Detected Result of a Surrogate Recovery exceeding the Upper Cutoff. | NQ | SURR10
Your_QAPP_Code | EarthSoft.DQM.SurrogateRecovery | ASSO. NDS OF REC > UPPER_CUTOFF | R | Associated Non-Detected Result of a Surrogate Recovery exceeding the Upper Cutoff. | NQ | SURR11
Your_QAPP_Code | EarthSoft.DQM.SurrogateRecovery | REC > UPPER_CUTOFF | R | The Surrogate Recovery exceeds the Upper Cutoff. | NQ | SURR12

## rt_dqm_check_param
#dqm_qapp_code | dqm_check | param_code | method_analyte_group_code | analytic_method | cas_rn | param_value | remark
#Text(40) | DO NOT CHANGE THIS COLUMN | DO NOT CHANGE THIS COLUMN | Text(40) | Text(20) | Text(15) | Text(64) | Text(256)
Your_QAPP_Code | EarthSoft.DQM.Preservative | sample_type_code |  |  |  | N | sample type(s) for samples to be included in this check
Your_QAPP_Code | EarthSoft.DQM.FieldBlankContamination | normal_sample_types |  |  |  | N,FD | sample type(s) for manual association with field blank samples
Your_QAPP_Code | EarthSoft.DQM.TripBlankContamination | normal_sample_types |  |  |  | N,FD | sample type(s) for manual association with trip blank samples
Your_QAPP_Code | EarthSoft.DQM.DilutionFactor | result_type_code |  |  |  | TRG | result type(s) for Dilution Factor check
Your_QAPP_Code | EarthSoft.DQM.DilutionFactor | sample_type_code |  |  |  | N | sample type(s) for Dilution Factor check
Your_QAPP_Code | EarthSoft.DQM.DilutionFactor | non_detect_only |  |  |  | N | Y/N option to only review results with DETECT_FLAG = N
Your_QAPP_Code | EarthSoft.DQM.RelativeStandardDeviation | multiplier |  |  |  | 5 | multiplier used in initial test for results with concentrations > multiplier * detection limit
Your_QAPP_Code | EarthSoft.DQM.RelativeStandardDeviation | result_type_LCSD |  |  |  | SC | result type(s) for LCS Replicate samples
Your_QAPP_Code | EarthSoft.DQM.RelativeStandardDeviation | result_type_MSD |  |  |  | SC | result type(s) for MS Replicate samples
Your_QAPP_Code | EarthSoft.DQM.RelativeStandardDeviation | result_type_lab_dup |  |  |  | TRG | result type(s) for Lab Replicate samples
Your_QAPP_Code | EarthSoft.DQM.RelativeStandardDeviation | result_type_field_dup |  |  |  | TRG | result type(s) for Field Replicate samples
Your_QAPP_Code | EarthSoft.DQM.RelativeStandardDeviation | sample_type_LCSD |  |  |  | BD | sample type(s) for LCS Replicate samples
Your_QAPP_Code | EarthSoft.DQM.RelativeStandardDeviation | sample_type_MSD |  |  |  | MSD | sample type(s) for MS Replicate samples
Your_QAPP_Code | EarthSoft.DQM.RelativeStandardDeviation | sample_type_lab_dup |  |  |  | LR | sample type(s) for Lab Replicate samples
Your_QAPP_Code | EarthSoft.DQM.RelativeStandardDeviation | sample_type_field_dup |  |  |  | FD | sample type(s) for Field Replicate Samples
Your_QAPP_Code | EarthSoft.DQM.RelativeStandardDeviation | compare_to_calculated_LCSD |  |  |  | N | Y/N option to compare calculated RSD to reported RSD for LCS Replicate samples
Your_QAPP_Code | EarthSoft.DQM.RelativeStandardDeviation | compare_to_calculated_MSD |  |  |  | N | Y/N option to compare calculated RSD to reported RSD for MS Replicate samples
Your_QAPP_Code | EarthSoft.DQM.RelativeStandardDeviation | compare_to_reported_lab_dup |  |  |  | N | Y/N option to compare calculated RSD to reported RSD for Lab Replicate samples
Your_QAPP_Code | EarthSoft.DQM.RelativeStandardDeviation | compare_to_reported_field_dup |  |  |  | N | Y/N option to compare calculated RSD to reported RSD for Field Replicate samples
Your_QAPP_Code | EarthSoft.DQM.RelativeStandardDeviation | acceptable_variance_LCSD |  |  |  | 1 | acceptable variance when comparing calculated RSD to reported RSD for LCS Replicate samples (%)
Your_QAPP_Code | EarthSoft.DQM.RelativeStandardDeviation | acceptable_variance_MSD |  |  |  | 1 | acceptable variance when comparing calculated RSD to reported RSD for MS Replicate samples (%)
Your_QAPP_Code | EarthSoft.DQM.RelativeStandardDeviation | acceptable_variance_lab_dup |  |  |  | 1 | acceptable variance when comparing calculated RSD to reported RSD for Lab Replicate samples (%)
Your_QAPP_Code | EarthSoft.DQM.RelativeStandardDeviation | acceptable_variance_field_dup |  |  |  | 1 | acceptable variance when comparing calculated RSD to reported RSD for Field Replicate samples
Your_QAPP_Code | EarthSoft.DQM.RelativeStandardDeviation | reported_before_calculated_LCSD |  |  |  | N | Y/N option to try reported RSD before the calculated RSD when running RSD check for LCS Replicate samples
Your_QAPP_Code | EarthSoft.DQM.RelativeStandardDeviation | reported_before_calculated_MSD |  |  |  | N | Y/N option to try reported RSD before the calculated RSD when running RSD check for MS Replicate samples
Your_QAPP_Code | EarthSoft.DQM.RelativeStandardDeviation | reported_before_calculated_lab_dup |  |  |  | N | Y/N option to try reported RSD before calculated RSD when running RSD check for Lab Replicate samples
Your_QAPP_Code | EarthSoft.DQM.RelativeStandardDeviation | reported_before_calculated_field_dup |  |  |  | N | Y/N option to try reported RSD before calculated RSD when running RSD check for Field Replicate samples
Your_QAPP_Code | EarthSoft.DQM.RelativeStandardDeviation | lab_dup_detection_limit |  |  |  | first_non_null_value | detection limit column to use in Lab RSD calculation value tests
Your_QAPP_Code | EarthSoft.DQM.RelativeStandardDeviation | field_dup_detection_limit |  |  |  | first_non_null_value | detection limit column to use in Field RSD calculation value tests
Your_QAPP_Code | EarthSoft.DQM.RelativeStandardDeviation | single_sample_method |  |  |  | N | Y/N option to calculate RSD for Replicate results all assigned to a single sys_sample_code

## rt_dqm_check_param_type
#dqm_check | param_code | param_desc | param_unit | remark
#THIS IS A GENERAL REFERENCE TABLE FOR DQM. CHANGING PARAM_DESC AND REMARK WILL ONLY CHANGE THE DROP-DOWN LISTS IN THE DQM SETTINGS FORM.
#DO NOT CHANGE THIS COLUMN | DO NOT CHANGE THIS COLUMN | Text(256) | Text(15) | Text(2000)
EarthSoft.DQM.Preservative | sample_type_code | sample type(s) for samples to be included in this check |  | sample type(s) for samples to be included in this check
EarthSoft.DQM.FieldBlankContamination | normal_sample_types | sample type(s) for manual association with field blank samples |  | sample type(s) for manual association with field blank samples
EarthSoft.DQM.TripBlankContamination | normal_sample_types | sample type(s) for manual association with trip blank samples |  | sample type(s) for manual association with trip blank samples
EarthSoft.DQM.DilutionFactor | result_type_code | result type(s) for Dilution Factor check |  | result type(s) for Dilution Factor check
EarthSoft.DQM.DilutionFactor | sample_type_code | sample type(s) for Dilution Factor check |  | sample type(s) for Dilution Factor check
EarthSoft.DQM.DilutionFactor | non_detect_only | Y/N option to only review results with DETECT_FLAG = N |  | Y/N option to only review results with DETECT_FLAG = N
EarthSoft.DQM.RelativeStandardDeviation | multiplier | multiplier used in initial test for results with concentrations > multiplier * detection limit |  | multiplier used in initial test for results with concentrations > multiplier * detection limit
EarthSoft.DQM.RelativeStandardDeviation | result_type_LCSD | result type(s) for LCS Replicate samples |  | result type(s) for LCS Replicate samples
EarthSoft.DQM.RelativeStandardDeviation | result_type_MSD | result type(s) for MS Replicate samples |  | result type(s) for MS Replicate samples
EarthSoft.DQM.RelativeStandardDeviation | result_type_lab_dup | result type(s) for Lab Replicate samples |  | result type(s) for Lab Replicate samples
EarthSoft.DQM.RelativeStandardDeviation | result_type_field_dup | result type(s) for Field Replicate samples |  | result type(s) for Field Replicate samples
EarthSoft.DQM.RelativeStandardDeviation | sample_type_LCSD | sample type(s) for LCS Replicate samples |  | sample type(s) for LCS Replicate samples
EarthSoft.DQM.RelativeStandardDeviation | sample_type_MSD | sample type(s) for MS Replicate samples |  | sample type(s) for MS Replicate samples
EarthSoft.DQM.RelativeStandardDeviation | sample_type_lab_dup | sample type(s) for Lab Replicate samples |  | sample type(s) for Lab Replicate samples
EarthSoft.DQM.RelativeStandardDeviation | sample_type_field_dup | sample type(s) for Field Replicate Samples |  | sample type(s) for Field Replicate Samples
EarthSoft.DQM.RelativeStandardDeviation | compare_to_calculated_LCSD | Y/N option to compare calculated RSD to reported RSD for LCS Replicate samples |  | Y/N option to compare calculated RSD to reported RSD for LCS Replicate samples
EarthSoft.DQM.RelativeStandardDeviation | compare_to_calculated_MSD | Y/N option to compare calculated RSD to reported RSD for MS Replicate samples |  | Y/N option to compare calculated RSD to reported RSD for MS Replicate samples
EarthSoft.DQM.RelativeStandardDeviation | compare_to_reported_lab_dup | Y/N option to compare calculated RSD to reported RSD for Lab Replicate samples |  | Y/N option to compare calculated RSD to reported RSD for Lab Replicate samples
EarthSoft.DQM.RelativeStandardDeviation | compare_to_reported_field_dup | Y/N option to compare calculated RSD to reported RSD for Field Replicate samples |  | Y/N option to compare calculated RSD to reported RSD for Field Replicate samples
EarthSoft.DQM.RelativeStandardDeviation | acceptable_variance_LCSD | acceptable variance when comparing calculated RSD to reported RSD for LCS Replicate samples (%) |  | acceptable variance when comparing calculated RSD to reported RSD for LCS Replicate samples (%)
EarthSoft.DQM.RelativeStandardDeviation | acceptable_variance_MSD | acceptable variance when comparing calculated RSD to reported RSD for MS Replicate samples (%) |  | acceptable variance when comparing calculated RSD to reported RSD for MS Replicate samples (%)
EarthSoft.DQM.RelativeStandardDeviation | acceptable_variance_lab_dup | acceptable variance when comparing calculated RSD to reported RSD for Lab Replicate samples (%) |  | acceptable variance when comparing calculated RSD to reported RSD for Lab Replicate samples (%)
EarthSoft.DQM.RelativeStandardDeviation | acceptable_variance_field_dup | acceptable variance when comparing calculated RSD to reported RSD for Field Replicate samples |  | acceptable variance when comparing calculated RSD to reported RSD for Field Replicate samples
EarthSoft.DQM.RelativeStandardDeviation | reported_before_calculated_LCSD | Y/N option to try reported RSD before the calculated RSD when running RSD check for LCS Replicate samples |  | Y/N option to try reported RSD before the calculated RSD when running RSD check for LCS Replicate samples
EarthSoft.DQM.RelativeStandardDeviation | reported_before_calculated_MSD | Y/N option to try reported RSD before the calculated RSD when running RSD check for MS Replicate samples |  | Y/N option to try reported RSD before the calculated RSD when running RSD check for MS Replicate samples
EarthSoft.DQM.RelativeStandardDeviation | reported_before_calculated_lab_dup | Y/N option to try reported RSD before calculated RSD when running RSD check for Lab Replicate samples |  | Y/N option to try reported RSD before calculated RSD when running RSD check for Lab Replicate samples
EarthSoft.DQM.RelativeStandardDeviation | reported_before_calculated_field_dup | Y/N option to try reported RSD before calculated RSD when running RSD check for Field Replicate samples |  | Y/N option to try reported RSD before calculated RSD when running RSD check for Field Replicate samples
EarthSoft.DQM.RelativeStandardDeviation | lab_dup_detection_limit | detection limit column to use in Lab RSD calculation value tests |  | detection limit column to use in Lab RSD calculation value tests
EarthSoft.DQM.RelativeStandardDeviation | field_dup_detection_limit | detection limit column to use in Field RSD calculation value tests |  | detection limit column to use in Field RSD calculation value tests
EarthSoft.DQM.RelativeStandardDeviation | single_sample_method | Y/N option to calculate RSD for Replicate results all assigned to a single sys_sample_code |  | Y/N option to calculate RSD for Replicate results all assigned to a single sys_sample_code